## Cover Sheet
SITE INFORMATION |  |  |  |  | LOGO
Substation Names:
Substation №:
Application: |  |  |  |  | PROFESSIONAL AUTHENTICATION
Controller Type: | [7 empty] | Application Types | Controller Types |  | HMI Types
[8 empty] | Substation | Eaton Cooper SMP SG-4250 |  | Embedded
Redundant: | [7 empty] | Customer/IPP | Eaton Cooper SMP-4 DP |  | QuickPanel Jr.
[9 empty] | GE D20 RTU |  | QuickPanel 7.4"
HMI: | [8 empty] | GE D200 RTU |  | QuickPanel 12"
[9 empty] | G500 |  | Cimplicity 8.2
Config Software: | [7 empty] | Firmware/CPU/OS | 90-70 PLC |  | Cimplicity 8.1
[8 empty] | B1 - v2.10 |  |  | Cimplicity 8.0
Cimplicity 7.0
Config Software
[8 empty] | 7.0R2/7.0C2 |  |  | SMP Config
SGConfig 8.5
RTU/Gateway Name: | [10 empty] | PME 7.5
DS Agile 2.3
Controller ID:
Protocol:
[8 empty] | SMF/RACS | Boot/SCC | Protocol
[8 empty] | 7.0R2 | 7.0C2 | DNP3/IP
ISSUED REVISION | [7 empty] | PCM311 | PCM301 | DNP3/Serial
[9 empty] | PCM311 | Tejas
FYP
Revision №:
Stage:
Notes:
Available Point Lists (Select the checkbox for each list included in the point list)
CHANGED LISTS | [8 empty] | TRUE
| Status & Alarms |  | Analogs | Controls |  |  |  |  | TRUE
| Setpoints |  | Output Requests | [5 empty] | TRUE
*The lists checked here contain modifications for the issued revision. All other lists provided are for information only. Greyed text indicates that the list is not part of this Point List. | [8 empty] | TRUE
[7 empty] | FALSE |  | TRUE
DISCLAIMER |  |  |  |  | SCADA SQAT LOG (For As-Built Version Only)
SCADA Rep:
PAC Rep:
Commiss.
Date:
REVISION HISTORY (Do not remove R0)
REVISION | STAGE | Prepared by: |  | DATE (dd-mmm-yyyy) | PROJECT № | PROJECT DESCRIPTION |  | IFR - Issued for Review
0 | [7 empty] | IFC - Issued for Construction
1 | [7 empty] | As-Built
2 | [7 empty] | IFI - Issued for Information
3
4 | [7 empty] | The purpose of this points list is to provide a list of points that are configured in the RTU. This includes points that are configured by the programmer (ie: points that are polled from the connected devices and logical points) as well as points that are required for specific applications (ie: global, pseudo).
5 | [7 empty] | The purpose of this points list is to provide a list of points that are configured in the PLC. This includes points that are configured by the programmer (ie: points that are polled from the connected devices and logical points) as well as points that are required for specific applications (ie: global, pseudo).
6 | [7 empty] | The purpose of this points list is to provide a list of points that are configured in the Communication Gateway. This includes points that are configured by the programmer (ie: points that are polled from the connected devices, and logical points) as well as points that are automatically configured by the Gateway for specific applications (ie: COMM FAIL alarm, comm counters and counter reset points are enabled automatically for the Comm Dashboard application). This list may also include points that are configured but are disabled (ie: ITM spare analog inputs).
7
8 | [7 empty] | Last Update
9
10 | [7 empty] | Current Rev Text
11
12 | [7 empty] | Subname Text
13
THIS DOCUMENT IS THE PROPERTY OF LUMA ENERGY AND CONTAINS PROPRIETARY AND CONFIDENTIAL INFORMATION WHICH MUST NOT BE DUPLICATED, USED OR DISCLOSED OTHER THAN AS EXPRESSLY AUTHORIZED BY LUMA ENERGY.
Note on C25: Enter the ID number assigned by System Operations.

## Status & Alarms
STATUS/ALARM INPUT POINTS LIST
LAST UPDATED:
REVISION NUMBER:
SUBSTATION ID: | [16 empty] | RTU ID:
LAST REV | PL | SCADA | CALC | SOURCE INFORMATION | [10 empty] | SUBSTATION POINT DESCRIPTION (G500) | SCADA POINT DESCRIPTION | SOE | LOCAL | INVERT. | INTERFACE IN THE PANEL |  |  |  |  | DRAWING | SCADA | PAC | DATE | TESTED
FOR PT. | PT. # | DNP PT. # | PT ALIAS | MASTER ADD # | PROTOCOL | RELAY/IED INTERNAL REGISTER | LOGIC DEVICE | DEVICE ID | ID - ADDR | PORT | RSV. | DELAY (sec) | TIMER | CHANNEL - LOCAL POINT |  |  | ALARM | ALRM |  | D20 IO PORT | DUMMY PORT | WALL LOCATION | TERMINAL BLOCK | WIRE # | REF | VERIFY | VERIFY | TESTED | BY
2022-01-02
0 | 1 |  |  |  | D20 LINK |  | IED | I/O MODULE #1 (D20S) | 0x03 | D20 LINK 1 |  |  |  | 1 | SPARE |  |  |  |  | J4 | J1 |  | TB1 | 1-2
0 | 2 |  |  |  | D20 LINK |  | IED | I/O MODULE #1 (D20S) | 0x03 | D20 LINK 1 |  |  |  | 2 | SPARE |  |  |  |  | J4 | J1 |  | TB1 | 4-5
0 | 3 |  |  |  | D20 LINK |  | IED | I/O MODULE #1 (D20S) | 0x03 | D20 LINK 1 |  |  |  | 3 | SPARE |  |  |  |  | J4 | J1 |  | TB1 | 6-7
0 | 4 |  |  |  | D20 LINK |  | IED | I/O MODULE #1 (D20S) | 0x03 | D20 LINK 1 |  |  |  | 4 | SPARE |  |  |  |  | J4 | J1 |  | TB1 | 9-10
0 | 5 |  |  |  | D20 LINK |  | IED | I/O MODULE #1 (D20S) | 0x03 | D20 LINK 1 |  |  |  | 5 | SPARE |  |  |  |  | J4 | J1 |  | TB1 | 11-12
0 | 6 |  |  |  | D20 LINK |  | IED | I/O MODULE #1 (D20S) | 0x03 | D20 LINK 1 |  |  |  | 6 | SPARE |  |  |  |  | J4 | J1 |  | TB1 | 14-15
0 | 7 |  |  |  | D20 LINK |  | IED | I/O MODULE #1 (D20S) | 0x03 | D20 LINK 1 |  |  |  | 7 | SPARE |  |  |  |  | J4 | J1 |  | TB1 | 16-17
0 | 8 |  |  |  | D20 LINK |  | IED | I/O MODULE #1 (D20S) | 0x03 | D20 LINK 1 |  |  |  | 8 | SPARE |  |  |  |  | J4 | J1 |  | TB1 | 19-20
0 | 9 |  |  |  | D20 LINK |  | IED | I/O MODULE #1 (D20S) | 0x03 | D20 LINK 1 |  |  |  | 9 | SPARE |  |  |  |  | J8 | J2 |  | TB2 | 1-2
0 | 10 |  |  |  | D20 LINK |  | IED | I/O MODULE #1 (D20S) | 0x03 | D20 LINK 1 |  |  |  | 10 | SPARE |  |  |  |  | J8 | J2 |  | TB2 | 4-5
0 | 11 |  |  |  | D20 LINK |  | IED | I/O MODULE #1 (D20S) | 0x03 | D20 LINK 1 |  |  |  | 11 | SPARE |  |  |  |  | J8 | J2 |  | TB2 | 6-7
0 | 12 |  |  |  | D20 LINK |  | IED | I/O MODULE #1 (D20S) | 0x03 | D20 LINK 1 |  |  |  | 12 | SPARE |  |  |  |  | J8 | J2 |  | TB2 | 9-10
0 | 13 |  |  |  | D20 LINK |  | IED | I/O MODULE #1 (D20S) | 0x03 | D20 LINK 1 |  |  |  | 13 | SPARE |  |  |  |  | J8 | J2 |  | TB2 | 11-12
0 | 14 |  |  |  | D20 LINK |  | IED | I/O MODULE #1 (D20S) | 0x03 | D20 LINK 1 |  |  |  | 14 | SPARE |  |  |  |  | J8 | J2 |  | TB2 | 14-15
0 | 15 |  |  |  | D20 LINK |  | IED | I/O MODULE #1 (D20S) | 0x03 | D20 LINK 1 |  |  |  | 15 | SPARE |  |  |  |  | J8 | J2 |  | TB2 | 16-17
0 | 16 |  |  |  | D20 LINK |  | IED | I/O MODULE #1 (D20S) | 0x03 | D20 LINK 1 |  |  |  | 16 | SPARE |  |  |  |  | J8 | J2 |  | TB2 | 19-20
0 | 17 |  |  |  | D20 LINK |  | IED | I/O MODULE #1 (D20S) | 0x03 | D20 LINK 1 |  |  |  | 17 | SPARE |  |  |  |  | J5 | J1 |  | TB1 | 1-2
0 | 18 |  |  |  | D20 LINK |  | IED | I/O MODULE #1 (D20S) | 0x03 | D20 LINK 1 |  |  |  | 18 | SPARE |  |  |  |  | J5 | J1 |  | TB1 | 4-5
0 | 19 |  |  |  | D20 LINK |  | IED | I/O MODULE #1 (D20S) | 0x03 | D20 LINK 1 |  |  |  | 19 | SPARE |  |  |  |  | J5 | J1 |  | TB1 | 6-7
0 | 20 |  |  |  | D20 LINK |  | IED | I/O MODULE #1 (D20S) | 0x03 | D20 LINK 1 |  |  |  | 20 | SPARE |  |  |  |  | J5 | J1 |  | TB1 | 9-10
0 | 21 |  |  |  | D20 LINK |  | IED | I/O MODULE #1 (D20S) | 0x03 | D20 LINK 1 |  |  |  | 21 | SPARE |  |  |  |  | J5 | J1 |  | TB1 | 11-12
0 | 22 |  |  |  | D20 LINK |  | IED | I/O MODULE #1 (D20S) | 0x03 | D20 LINK 1 |  |  |  | 22 | SPARE |  |  |  |  | J5 | J1 |  | TB1 | 14-15
0 | 23 |  |  |  | D20 LINK |  | IED | I/O MODULE #1 (D20S) | 0x03 | D20 LINK 1 |  |  |  | 23 | SPARE |  |  |  |  | J5 | J1 |  | TB1 | 16-17
0 | 24 |  |  |  | D20 LINK |  | IED | I/O MODULE #1 (D20S) | 0x03 | D20 LINK 1 |  |  |  | 24 | SPARE |  |  |  |  | J5 | J1 |  | TB1 | 19-20
0 | 25 |  |  |  | D20 LINK |  | IED | I/O MODULE #1 (D20S) | 0x03 | D20 LINK 1 |  |  |  | 25 | SPARE |  |  |  |  | J9 | J2 |  | TB2 | 1-2
0 | 26 |  |  |  | D20 LINK |  | IED | I/O MODULE #1 (D20S) | 0x03 | D20 LINK 1 |  |  |  | 26 | SPARE |  |  |  |  | J9 | J2 |  | TB2 | 4-5
0 | 27 |  |  |  | D20 LINK |  | IED | I/O MODULE #1 (D20S) | 0x03 | D20 LINK 1 |  |  |  | 27 | SPARE |  |  |  |  | J9 | J2 |  | TB2 | 6-7
0 | 28 |  |  |  | D20 LINK |  | IED | I/O MODULE #1 (D20S) | 0x03 | D20 LINK 1 |  |  |  | 28 | SPARE |  |  |  |  | J9 | J2 |  | TB2 | 9-10
0 | 29 |  |  |  | D20 LINK |  | IED | I/O MODULE #1 (D20S) | 0x03 | D20 LINK 1 |  |  |  | 29 | SPARE |  |  |  |  | J9 | J2 |  | TB2 | 11-12
0 | 30 |  |  |  | D20 LINK |  | IED | I/O MODULE #1 (D20S) | 0x03 | D20 LINK 1 |  |  |  | 30 | SPARE |  |  |  |  | J9 | J2 |  | TB2 | 14-15
0 | 31 |  |  |  | D20 LINK |  | IED | I/O MODULE #1 (D20S) | 0x03 | D20 LINK 1 |  |  |  | 31 | SPARE |  |  |  |  | J9 | J2 |  | TB2 | 16-17
0 | 32 |  |  |  | D20 LINK |  | IED | I/O MODULE #1 (D20S) | 0x03 | D20 LINK 1 |  |  |  | 32 | SPARE |  |  |  |  | J9 | J2 |  | TB2 | 19-20
0 | 33 |  |  |  | D20 LINK |  | IED | I/O MODULE #1 (D20S) | 0x03 | D20 LINK 1 |  |  |  | 33 | SPARE |  |  |  |  | J6 | J1 |  | TB1 | 1-2
0 | 34 |  |  |  | D20 LINK |  | IED | I/O MODULE #1 (D20S) | 0x03 | D20 LINK 1 |  |  |  | 34 | SPARE |  |  |  |  | J6 | J1 |  | TB1 | 4-5
0 | 35 |  |  |  | D20 LINK |  | IED | I/O MODULE #1 (D20S) | 0x03 | D20 LINK 1 |  |  |  | 35 | SPARE |  |  |  |  | J6 | J1 |  | TB1 | 6-7
0 | 36 |  |  |  | D20 LINK |  | IED | I/O MODULE #1 (D20S) | 0x03 | D20 LINK 1 |  |  |  | 36 | SPARE |  |  |  |  | J6 | J1 |  | TB1 | 9-10
0 | 37 |  |  |  | D20 LINK |  | IED | I/O MODULE #1 (D20S) | 0x03 | D20 LINK 1 |  |  |  | 37 | SPARE |  |  |  |  | J6 | J1 |  | TB1 | 11-12
0 | 38 |  |  |  | D20 LINK |  | IED | I/O MODULE #1 (D20S) | 0x03 | D20 LINK 1 |  |  |  | 38 | SPARE |  |  |  |  | J6 | J1 |  | TB1 | 14-15
0 | 39 |  |  |  | D20 LINK |  | IED | I/O MODULE #1 (D20S) | 0x03 | D20 LINK 1 |  |  |  | 39 | SPARE |  |  |  |  | J6 | J1 |  | TB1 | 16-17
0 | 40 |  |  |  | D20 LINK |  | IED | I/O MODULE #1 (D20S) | 0x03 | D20 LINK 1 |  |  |  | 40 | SPARE |  |  |  |  | J6 | J1 |  | TB1 | 19-20
0 | 41 |  |  |  | D20 LINK |  | IED | I/O MODULE #1 (D20S) | 0x03 | D20 LINK 1 |  |  |  | 41 | SPARE |  |  |  |  | J10 | J2 |  | TB2 | 1-2
0 | 42 |  |  |  | D20 LINK |  | IED | I/O MODULE #1 (D20S) | 0x03 | D20 LINK 1 |  |  |  | 42 | SPARE |  |  |  |  | J10 | J2 |  | TB2 | 4-5
0 | 43 |  |  |  | D20 LINK |  | IED | I/O MODULE #1 (D20S) | 0x03 | D20 LINK 1 |  |  |  | 43 | SPARE |  |  |  |  | J10 | J2 |  | TB2 | 6-7
0 | 44 |  |  |  | D20 LINK |  | IED | I/O MODULE #1 (D20S) | 0x03 | D20 LINK 1 |  |  |  | 44 | SPARE |  |  |  |  | J10 | J2 |  | TB2 | 9-10
0 | 45 |  |  |  | D20 LINK |  | IED | I/O MODULE #1 (D20S) | 0x03 | D20 LINK 1 |  |  |  | 45 | SPARE |  |  |  |  | J10 | J2 |  | TB2 | 11-12
0 | 46 |  |  |  | D20 LINK |  | IED | I/O MODULE #1 (D20S) | 0x03 | D20 LINK 1 |  |  |  | 46 | SPARE |  |  |  |  | J10 | J2 |  | TB2 | 14-15
0 | 47 |  |  |  | D20 LINK |  | IED | I/O MODULE #1 (D20S) | 0x03 | D20 LINK 1 |  |  |  | 47 | SPARE |  |  |  |  | J10 | J2 |  | TB2 | 16-17
0 | 48 |  |  |  | D20 LINK |  | IED | I/O MODULE #1 (D20S) | 0x03 | D20 LINK 1 |  |  |  | 48 | SPARE |  |  |  |  | J10 | J2 |  | TB2 | 19-20
0 | 49 |  |  |  | D20 LINK |  | IED | I/O MODULE #1 (D20S) | 0x03 | D20 LINK 1 |  |  |  | 49 | SPARE |  |  |  |  | J7 | J1 |  | TB1 | 1-2
0 | 50 |  |  |  | D20 LINK |  | IED | I/O MODULE #1 (D20S) | 0x03 | D20 LINK 1 |  |  |  | 50 | SPARE |  |  |  |  | J7 | J1 |  | TB1 | 4-5
0 | 51 |  |  |  | D20 LINK |  | IED | I/O MODULE #1 (D20S) | 0x03 | D20 LINK 1 |  |  |  | 51 | SPARE |  |  |  |  | J7 | J1 |  | TB1 | 6-7
0 | 52 |  |  |  | D20 LINK |  | IED | I/O MODULE #1 (D20S) | 0x03 | D20 LINK 1 |  |  |  | 52 | SPARE |  |  |  |  | J7 | J1 |  | TB1 | 9-10
0 | 53 |  |  |  | D20 LINK |  | IED | I/O MODULE #1 (D20S) | 0x03 | D20 LINK 1 |  |  |  | 53 | SPARE |  |  |  |  | J7 | J1 |  | TB1 | 11-12
0 | 54 |  |  |  | D20 LINK |  | IED | I/O MODULE #1 (D20S) | 0x03 | D20 LINK 1 |  |  |  | 54 | SPARE |  |  |  |  | J7 | J1 |  | TB1 | 14-15
0 | 55 |  |  |  | D20 LINK |  | IED | I/O MODULE #1 (D20S) | 0x03 | D20 LINK 1 |  |  |  | 55 | SPARE |  |  |  |  | J7 | J1 |  | TB1 | 16-17
0 | 56 |  |  |  | D20 LINK |  | IED | I/O MODULE #1 (D20S) | 0x03 | D20 LINK 1 |  |  |  | 56 | SPARE |  |  |  |  | J7 | J1 |  | TB1 | 19-20
0 | 57 |  |  |  | D20 LINK |  | IED | I/O MODULE #1 (D20S) | 0x03 | D20 LINK 1 |  |  |  | 57 | SPARE |  |  |  |  | J11 | J2 |  | TB2 | 1-2
0 | 58 |  |  |  | D20 LINK |  | IED | I/O MODULE #1 (D20S) | 0x03 | D20 LINK 1 |  |  |  | 58 | SPARE |  |  |  |  | J11 | J2 |  | TB2 | 4-5
0 | 59 |  |  |  | D20 LINK |  | IED | I/O MODULE #1 (D20S) | 0x03 | D20 LINK 1 |  |  |  | 59 | SPARE |  |  |  |  | J11 | J2 |  | TB2 | 6-7
0 | 60 |  |  |  | D20 LINK |  | IED | I/O MODULE #1 (D20S) | 0x03 | D20 LINK 1 |  |  |  | 60 | SPARE |  |  |  |  | J11 | J2 |  | TB2 | 9-10
0 | 61 |  |  |  | D20 LINK |  | IED | I/O MODULE #1 (D20S) | 0x03 | D20 LINK 1 |  |  |  | 61 | SPARE |  |  |  |  | J11 | J2 |  | TB2 | 11-12
0 | 62 |  |  |  | D20 LINK |  | IED | I/O MODULE #1 (D20S) | 0x03 | D20 LINK 1 |  |  |  | 62 | SPARE |  |  |  |  | J11 | J2 |  | TB2 | 14-15
0 | 63 |  |  |  | D20 LINK |  | IED | I/O MODULE #1 (D20S) | 0x03 | D20 LINK 1 |  |  |  | 63 | SPARE |  |  |  |  | J11 | J2 |  | TB2 | 16-17
0 | 64 |  |  |  | D20 LINK |  | IED | I/O MODULE #1 (D20S) | 0x03 | D20 LINK 1 |  |  |  | 64 | SPARE |  |  |  |  | J11 | J2 |  | TB2 | 19-20

## Analogs
ANALOG POINTS LIST
LAST UPDATED:
REVISION NUMBER:
SUBSTATION ID: | [19 empty] | RTU ID:
LAST REV | PL | SCADA | CALC | SOURCE INFORMATION | [8 empty] | SUBSTATION POINT DESCRIPTION | SCADA POINT DESCRIPTION | SCADA DB | RTU DB | GATEWAY SCALED |  | OPERATING | SCC |  | HMI |  | INTERFACE IN THE PANEL |  |  |  |  | DRAWING | SCADA | PAC | DATE | TESTED
FOR PT. | PT. # | DNP PT. # | PT ALIAS | MASTER ADD # | PROTOCOL | RELAY/IED INTERNAL REGISTER | LOGIC DEVICE | DEVICE ID | ID - ADDR | PORT | RSV. | CHANNEL - LOCAL POINT |  |  | REQ. | RAW | MULTIPLIER | OFFSET | RANGE (RV) | SF | OFFSET | SF | OFFSET | D20 IO PORT | DUMMY PORT | WALL LOCATION | TERMNAL BLOCK | WIRE # | REF | VERIFY | VERIFY | TESTED | BY
0 | 1 |  |  |  | D20 LINK |  | IED | I/O MODULE #2 (D20A) | 0x05 | D20 LINK 1 |  |  |  | 1 | SPARE |  |  |  |  | J4 | J1 |  | TB1 | 1-2
0 | 2 |  |  |  | D20 LINK |  | IED | I/O MODULE #2 (D20A) | 0x05 | D20 LINK 1 |  |  |  | 2 | SPARE |  |  |  |  | J4 | J1 |  | TB1 | 4-5
0 | 3 |  |  |  | D20 LINK |  | IED | I/O MODULE #2 (D20A) | 0x05 | D20 LINK 1 |  |  |  | 3 | SPARE |  |  |  |  | J4 | J1 |  | TB1 | 7-8
0 | 4 |  |  |  | D20 LINK |  | IED | I/O MODULE #2 (D20A) | 0x05 | D20 LINK 1 |  |  |  | 4 | SPARE |  |  |  |  | J4 | J1 |  | TB1 | 10-11
0 | 5 |  |  |  | D20 LINK |  | IED | I/O MODULE #2 (D20A) | 0x05 | D20 LINK 1 |  |  |  | 5 | SPARE |  |  |  |  | J4 | J1 |  | TB2 | 1-2
0 | 6 |  |  |  | D20 LINK |  | IED | I/O MODULE #2 (D20A) | 0x05 | D20 LINK 1 |  |  |  | 6 | SPARE |  |  |  |  | J4 | J1 |  | TB2 | 4-5
0 | 7 |  |  |  | D20 LINK |  | IED | I/O MODULE #2 (D20A) | 0x05 | D20 LINK 1 |  |  |  | 7 | SPARE |  |  |  |  | J4 | J1 |  | TB2 | 7-8
0 | 8 |  |  |  | D20 LINK |  | IED | I/O MODULE #2 (D20A) | 0x05 | D20 LINK 1 |  |  |  | 8 | SPARE |  |  |  |  | J4 | J1 |  | TB2 | 10-11
0 | 9 |  |  |  | D20 LINK |  | IED | I/O MODULE #2 (D20A) | 0x05 | D20 LINK 1 |  |  |  | 9 | SPARE |  |  |  |  | J5 | J1 |  | TB1 | 1-2
0 | 10 |  |  |  | D20 LINK |  | IED | I/O MODULE #2 (D20A) | 0x05 | D20 LINK 1 |  |  |  | 10 | SPARE |  |  |  |  | J5 | J1 |  | TB1 | 4-5
0 | 11 |  |  |  | D20 LINK |  | IED | I/O MODULE #2 (D20A) | 0x05 | D20 LINK 1 |  |  |  | 11 | SPARE |  |  |  |  | J5 | J1 |  | TB1 | 7-8
0 | 12 |  |  |  | D20 LINK |  | IED | I/O MODULE #2 (D20A) | 0x05 | D20 LINK 1 |  |  |  | 12 | SPARE |  |  |  |  | J5 | J1 |  | TB1 | 10-11
0 | 13 |  |  |  | D20 LINK |  | IED | I/O MODULE #2 (D20A) | 0x05 | D20 LINK 1 |  |  |  | 13 | SPARE |  |  |  |  | J5 | J1 |  | TB2 | 1-2
0 | 14 |  |  |  | D20 LINK |  | IED | I/O MODULE #2 (D20A) | 0x05 | D20 LINK 1 |  |  |  | 14 | SPARE |  |  |  |  | J5 | J1 |  | TB2 | 4-5
0 | 15 |  |  |  | D20 LINK |  | IED | I/O MODULE #2 (D20A) | 0x05 | D20 LINK 1 |  |  |  | 15 | SPARE |  |  |  |  | J5 | J1 |  | TB2 | 7-8
0 | 16 |  |  |  | D20 LINK |  | IED | I/O MODULE #2 (D20A) | 0x05 | D20 LINK 1 |  |  |  | 16 | SPARE |  |  |  |  | J5 | J1 |  | TB2 | 10-11
0 | 17 |  |  |  | D20 LINK |  | IED | I/O MODULE #2 (D20A) | 0x05 | D20 LINK 1 |  |  |  | 17 | SPARE |  |  |  |  | J6 | J1 |  | TB1 | 1-2
0 | 18 |  |  |  | D20 LINK |  | IED | I/O MODULE #2 (D20A) | 0x05 | D20 LINK 1 |  |  |  | 18 | SPARE |  |  |  |  | J6 | J1 |  | TB1 | 4-5
0 | 19 |  |  |  | D20 LINK |  | IED | I/O MODULE #2 (D20A) | 0x05 | D20 LINK 1 |  |  |  | 19 | SPARE |  |  |  |  | J6 | J1 |  | TB1 | 7-8
0 | 20 |  |  |  | D20 LINK |  | IED | I/O MODULE #2 (D20A) | 0x05 | D20 LINK 1 |  |  |  | 20 | SPARE |  |  |  |  | J6 | J1 |  | TB1 | 10-11
0 | 21 |  |  |  | D20 LINK |  | IED | I/O MODULE #2 (D20A) | 0x05 | D20 LINK 1 |  |  |  | 21 | SPARE |  |  |  |  | J6 | J1 |  | TB2 | 1-2
0 | 22 |  |  |  | D20 LINK |  | IED | I/O MODULE #2 (D20A) | 0x05 | D20 LINK 1 |  |  |  | 22 | SPARE |  |  |  |  | J6 | J1 |  | TB2 | 4-5
0 | 23 |  |  |  | D20 LINK |  | IED | I/O MODULE #2 (D20A) | 0x05 | D20 LINK 1 |  |  |  | 23 | SPARE |  |  |  |  | J6 | J1 |  | TB2 | 7-8
0 | 24 |  |  |  | D20 LINK |  | IED | I/O MODULE #2 (D20A) | 0x05 | D20 LINK 1 |  |  |  | 24 | SPARE |  |  |  |  | J6 | J1 |  | TB2 | 10-11
0 | 25 |  |  |  | D20 LINK |  | IED | I/O MODULE #2 (D20A) | 0x05 | D20 LINK 1 |  |  |  | 25 | SPARE |  |  |  |  | J7 | J1 |  | TB1 | 1-2
0 | 26 |  |  |  | D20 LINK |  | IED | I/O MODULE #2 (D20A) | 0x05 | D20 LINK 1 |  |  |  | 26 | SPARE |  |  |  |  | J7 | J1 |  | TB1 | 4-5
0 | 27 |  |  |  | D20 LINK |  | IED | I/O MODULE #2 (D20A) | 0x05 | D20 LINK 1 |  |  |  | 27 | SPARE |  |  |  |  | J7 | J1 |  | TB1 | 7-8
0 | 28 |  |  |  | D20 LINK |  | IED | I/O MODULE #2 (D20A) | 0x05 | D20 LINK 1 |  |  |  | 28 | SPARE |  |  |  |  | J7 | J1 |  | TB1 | 10-11
0 | 29 |  |  |  | D20 LINK |  | IED | I/O MODULE #2 (D20A) | 0x05 | D20 LINK 1 |  |  |  | 29 | SPARE |  |  |  |  | J7 | J1 |  | TB2 | 1-2
0 | 30 |  |  |  | D20 LINK |  | IED | I/O MODULE #2 (D20A) | 0x05 | D20 LINK 1 |  |  |  | 30 | SPARE |  |  |  |  | J7 | J1 |  | TB2 | 4-5
0 | 31 |  |  |  | D20 LINK |  | IED | I/O MODULE #2 (D20A) | 0x05 | D20 LINK 1 |  |  |  | 31 | SPARE |  |  |  |  | J7 | J1 |  | TB2 | 7-8
0 | 32 |  |  |  | D20 LINK |  | IED | I/O MODULE #2 (D20A) | 0x05 | D20 LINK 1 |  |  |  | 32 | SPARE |  |  |  |  | J7 | J1 |  | TB2 | 10-11

## Controls
CONTROL POINTS LIST
LAST UPDATED:
REVISION NUMBER:
SUBSTATION ID: | [17 empty] | RTU ID:
LAST REV | PL | SCADA | CALC | SOURCE INFORMATION | [7 empty] | SUBSTATION POINT DESCRIPTION |  | INTERFACE IN THE PANEL |  |  |  |  | BOARD | IF | DRAWING | SCADA | PAC | DATE | TESTED
FOR PT. | PT. # | DNP PT. DEC # | PT ALIAS | MASTER ADD # | PROTOCOL | RELAY/IED INTERNAL REGISTER | LOGIC DEVICE | DEVICE ID | ID - ADDR | PORT | CHANNEL - LOCAL POINT |  | SCADA POINT DESCRIPTION | D20 IO PORT | KUP PORT | WALL LOCATION | TERMINAL BLOCK | TERMINAL BLOCK | POINT | TYPE | REF | VERIFY | VERIFY | TESTED | BY
0 | 1 |  |  |  | D20 LINK |  | IED | I/O MODULE #3 (D20K) | 0x06 | D20 LINK 1 |  |  |  | 1 | SPARE |  |  |  |  | J2 | J3 |  | C,TB1-1 | T,TB10-4
0 | 2 |  |  |  | D20 LINK |  | IED | I/O MODULE #3 (D20K) | 0x06 | D20 LINK 1 |  |  |  | 2 | SPARE |  |  |  |  | J2 | J3 |  | C,TB2-1 | T,TB11-4
0 | 3 |  |  |  | D20 LINK |  | IED | I/O MODULE #3 (D20K) | 0x06 | D20 LINK 1 |  |  |  | 3 | SPARE |  |  |  |  | J2 | J3 |  | C,TB3-1 | T,TB12-4
0 | 4 |  |  |  | D20 LINK |  | IED | I/O MODULE #3 (D20K) | 0x06 | D20 LINK 1 |  |  |  | 4 | SPARE |  |  |  |  | J2 | J3 |  | C,TB4-1 | T,TB13-4
0 | 5 |  |  |  | D20 LINK |  | IED | I/O MODULE #3 (D20K) | 0x06 | D20 LINK 1 |  |  |  | 5 | SPARE |  |  |  |  | J2 | J3 |  | C,TB5-1 | T,TB14-4
0 | 6 |  |  |  | D20 LINK |  | IED | I/O MODULE #3 (D20K) | 0x06 | D20 LINK 1 |  |  |  | 6 | SPARE |  |  |  |  | J2 | J3 |  | C,TB6-1 | T,TB15-4
0 | 7 |  |  |  | D20 LINK |  | IED | I/O MODULE #3 (D20K) | 0x06 | D20 LINK 1 |  |  |  | 7 | SPARE |  |  |  |  | J2 | J3 |  | C,TB7-1 | T,TB16-4
0 | 8 |  |  |  | D20 LINK |  | IED | I/O MODULE #3 (D20K) | 0x06 | D20 LINK 1 |  |  |  | 8 | SPARE |  |  |  |  | J2 | J3 |  | C,TB8-1 | T,TB17-4
0 | 9 |  |  |  | D20 LINK |  | IED | I/O MODULE #3 (D20K) | 0x06 | D20 LINK 1 |  |  |  | 9 | SPARE |  |  |  |  | J8 | J3 |  | C,TB1-1 | T,TB10-4
0 | 10 |  |  |  | D20 LINK |  | IED | I/O MODULE #3 (D20K) | 0x06 | D20 LINK 1 |  |  |  | 10 | SPARE |  |  |  |  | J8 | J3 |  | C,TB2-1 | T,TB11-4
0 | 11 |  |  |  | D20 LINK |  | IED | I/O MODULE #3 (D20K) | 0x06 | D20 LINK 1 |  |  |  | 11 | SPARE |  |  |  |  | J8 | J3 |  | C,TB3-1 | T,TB12-4
0 | 12 |  |  |  | D20 LINK |  | IED | I/O MODULE #3 (D20K) | 0x06 | D20 LINK 1 |  |  |  | 12 | SPARE |  |  |  |  | J8 | J3 |  | C,TB4-1 | T,TB13-4
0 | 13 |  |  |  | D20 LINK |  | IED | I/O MODULE #3 (D20K) | 0x06 | D20 LINK 1 |  |  |  | 13 | SPARE |  |  |  |  | J8 | J3 |  | C,TB5-1 | T,TB14-4
0 | 14 |  |  |  | D20 LINK |  | IED | I/O MODULE #3 (D20K) | 0x06 | D20 LINK 1 |  |  |  | 14 | SPARE |  |  |  |  | J8 | J3 |  | C,TB6-1 | T,TB15-4
0 | 15 |  |  |  | D20 LINK |  | IED | I/O MODULE #3 (D20K) | 0x06 | D20 LINK 1 |  |  |  | 15 | SPARE |  |  |  |  | J8 | J3 |  | C,TB7-1 | T,TB16-4
0 | 16 |  |  |  | D20 LINK |  | IED | I/O MODULE #3 (D20K) | 0x06 | D20 LINK 1 |  |  |  | 16 | SPARE |  |  |  |  | J8 | J3 |  | C,TB8-1 | T,TB17-4
0 | 17 |  |  |  | D20 LINK |  | IED | I/O MODULE #3 (D20K) | 0x06 | D20 LINK 1 |  |  |  | 17 | SPARE |  |  |  |  | J11 | J3 |  | C,TB1-1 | T,TB10-4
0 | 18 |  |  |  | D20 LINK |  | IED | I/O MODULE #3 (D20K) | 0x06 | D20 LINK 1 |  |  |  | 18 | SPARE |  |  |  |  | J11 | J3 |  | C,TB2-1 | T,TB11-4
0 | 19 |  |  |  | D20 LINK |  | IED | I/O MODULE #3 (D20K) | 0x06 | D20 LINK 1 |  |  |  | 19 | SPARE |  |  |  |  | J11 | J3 |  | C,TB3-1 | T,TB12-4
0 | 20 |  |  |  | D20 LINK |  | IED | I/O MODULE #3 (D20K) | 0x06 | D20 LINK 1 |  |  |  | 20 | SPARE |  |  |  |  | J11 | J3 |  | C,TB4-1 | T,TB13-4
0 | 21 |  |  |  | D20 LINK |  | IED | I/O MODULE #3 (D20K) | 0x06 | D20 LINK 1 |  |  |  | 21 | SPARE |  |  |  |  | J11 | J3 |  | C,TB5-1 | T,TB14-4
0 | 22 |  |  |  | D20 LINK |  | IED | I/O MODULE #3 (D20K) | 0x06 | D20 LINK 1 |  |  |  | 22 | SPARE |  |  |  |  | J11 | J3 |  | C,TB6-1 | T,TB15-4
0 | 23 |  |  |  | D20 LINK |  | IED | I/O MODULE #3 (D20K) | 0x06 | D20 LINK 1 |  |  |  | 23 | SPARE |  |  |  |  | J11 | J3 |  | C,TB7-1 | T,TB16-4
0 | 24 |  |  |  | D20 LINK |  | IED | I/O MODULE #3 (D20K) | 0x06 | D20 LINK 1 |  |  |  | 24 | SPARE |  |  |  |  | J11 | J3 |  | C,TB8-1 | T,TB17-4
0 | 25 |  |  |  | D20 LINK |  | IED | I/O MODULE #3 (D20K) | 0x06 | D20 LINK 1 |  |  |  | 25 | SPARE |  |  |  |  | J5 | J3 |  | C,TB1-1 | T,TB10-4
0 | 26 |  |  |  | D20 LINK |  | IED | I/O MODULE #3 (D20K) | 0x06 | D20 LINK 1 |  |  |  | 26 | SPARE |  |  |  |  | J5 | J3 |  | C,TB2-1 | T,TB11-4
0 | 27 |  |  |  | D20 LINK |  | IED | I/O MODULE #3 (D20K) | 0x06 | D20 LINK 1 |  |  |  | 27 | SPARE |  |  |  |  | J5 | J3 |  | C,TB3-1 | T,TB12-4
0 | 28 |  |  |  | D20 LINK |  | IED | I/O MODULE #3 (D20K) | 0x06 | D20 LINK 1 |  |  |  | 28 | SPARE |  |  |  |  | J5 | J3 |  | C,TB4-1 | T,TB13-4
0 | 29 |  |  |  | D20 LINK |  | IED | I/O MODULE #3 (D20K) | 0x06 | D20 LINK 1 |  |  |  | 29 | SPARE |  |  |  |  | J5 | J3 |  | C,TB5-1 | T,TB14-4
0 | 30 |  |  |  | D20 LINK |  | IED | I/O MODULE #3 (D20K) | 0x06 | D20 LINK 1 |  |  |  | 30 | SPARE |  |  |  |  | J5 | J3 |  | C,TB6-1 | T,TB15-4
0 | 31 |  |  |  | D20 LINK |  | IED | I/O MODULE #3 (D20K) | 0x06 | D20 LINK 1 |  |  |  | 31 | SPARE |  |  |  |  | J5 | J3 |  | C,TB7-1 | T,TB16-4
0 | 32 |  |  |  | D20 LINK |  | IED | I/O MODULE #3 (D20K) | 0x06 | D20 LINK 1 |  |  |  | 32 | SPARE |  |  |  |  | J5 | J3 |  | C,TB8-1 | T,TB17-4

## Sheet2
Calculator Points
Point Reference / Result Point Description | Mapped points - Alias
Communication (IED/Relay) Fail | 0di to 99di
Relay (IED/Relay) Fail | 100di to 199di
Timers | 200di to 399di / 200ai to 399ai
Other Calculator sources | 400di to 599di
Target Alias (Calculator Targets) | 600 and above
IED
Port | Master Address | IED Address
PORT 1 | 100 | 101, 102, 103, 104 and 105
PORT 2 | 200 | 201, 202, 203, 204 and 205
PORT 3 | 300 | 301, 302, 303, 304 and 305
PORT 4 | 400 | 401,402, 403, 404 and 405
PORT 5 | 500 | 501, 502, 503, 504 and 505
PORT 6 | 600 | 601, 602, 603, 604 and 605
PORT 7 | 700 | 701, 702, 703, 704 and 705
PORT 8 | 800 | 801, 802, 803, 804 and 805
PORT 9 | 900 | 901, 902, 903, 904 and 905
PORT 10 | 1000 | 1001, 1002, 1003, 1004 and 1005
PORT 11 | 1100 | 1101, 1102, 1103, 1104 and 1105
PORT 12 | 1200 | 1201, 1202, 1203, 1204 and 1205
PORT 13 | 1300 | 1301, 1302, 1303, 1304 and 1305
PORT 14 | 1400 | 1401, 1402, 1403, 1404 and 1405
PORT 15 | 1500 | 1501, 1502, 1503, 1504 and 1505
PORT 16 | 1600 | 1601, 1602, 1603, 1604 and 1605